## Pydipalem Reservoir
SALIENT FEATURES OF PAIDIPALEM RESERVOIR
S.no | Description |  | H.P's
1 | Capacity : |  | 6 TMC.
2 | F.R.L. : |  | +281.00 M.
3 | T.B.L. : |  | +285.00 M.
4 | M.D.D.L. : |  | +243.50 M.
5 | Length of Earth Dam : |  | 3650 M.
6 | Length of Surplu weir : |  | 15 M.
8 | Location of Sluice : for feder Channel: @ |  | 1286 M.
| for Lavanur distributory @ |  | 3370M
Componants:-Lift-Stage-I:(From Gandikota Reservoir to Pydipalem Reservoir)
S.no | Description |  | H.P's
1 | Height of Lift : |  | 77 M. ︵+204 to +281︶
2 | Discharge : |  | 14.24 x 2 cumecs
3 | Volume to be pumped : |  | 4+2 : 6 TMC.
4 | Capacity of pumps : |  | 3700 KW-5000 HP x 9+1 Nos
5 | Pressure Mains : |  | 3.0M Dia x 2 Row-10.10 Km Length
Feeder Channel & High Level supply Channel- Phase-II:
S.no | Description |  | H.P's
1 | Discharge : |  | 10 Cumecs ︵350 Cusecs︶
2 | Length : |  | 16.6 Kms
3 | No. of structures : |  | 31
4 | Bed Width : |  | 6.50 M.
5 | F.S.D. : |  | 1.70 M.
6 | Bed Fall : |  | 1 in 10000
7 | Section : |  | LINED
8 | Ayacut : |  | 45,000 Ac. Direct ayacut &41,000 Ac under PBC
Himakuntla Sump:
S.no | Description |  | H.P's
1 | Capacity : |  | 0.04 TMC. ︵1.13 M.Cum.︶
2 | F.R.L. : |  | +244.75 M.
3 | T.B.L. : |  | +247.75 M.
4 | M.D.D.L. : |  | +241.50 M.
5 | Length of Earth Dam : |  | 650 M.
6 | Length of Surplu weir : |  | 55 M.
Lift-Stage-II: (From Himakuntla sump to PBC)
S.no | Description |  | H.P's
1 | Height of Lift : |  | 14.5 M. ︵+241.5 to +256.0︶
2 | Discharge : |  | 9.0 cumecs
3 | Volume to be pumped : |  | 2.84 TMC.
4 | Capacity of pumps : |  | 750 KW ︵1019 Hp︶x 4 Nos
5 | Pressure Mains : |  | 1.5M Dia x 3 Row-1.6 Km Length
Power Consuption : Stage-I Stage-II
S.no | Description | Stage-I | Stage-II
1 | Power in MW | 33.3 | 2.25
2 | in HPs | 44638 | 3.057
3 | Daily power requirement | 799200 | 54,000 KWH
4 | Annual power req. Million KWHs | 52.51 | 5.69